## Popple V1.1 BOM
Designator | Comment | Name | Quantity | Manufacturer_Part_Number | Footprint | LCSC
BR1 | MB1S | MB1S | 1 | MB1S | SOP245P670X290-4N | C232821
C1, C4, C6, C9, C29, C31, C33, C35 | 220p | C-USC0603 (C-US) | 8 |  | C0603 | C1603
C2, C3, C7, C8, C18, C24, C30, C32, C34, C36, C52, C56 | 560p | C-USC0603 (C-US) | 12 |  | C0603 | C84721
C5, C10, C13, C15, C19, C20, C21, C28, C38, C39, C40, C41, C42, C43, C44, C45, C46, C47, C48, C49, C50, C51, C53, C54 | 100n | C-USC0603 (C-US) | 24 |  | C0603 | C14663
C11, C16, C25, C55 | 220n | C-USC0603 (C-US) | 4 |  | C0603 | C21120
C12, C14 | 47u | CPOL-USD (CPOL-US) | 2 |  | PANASONIC_D | C249982
C17, C22, C23, C26, C27, C37 | 47p | C-USC0603 (C-US) | 6 |  | C0603 | C1671
D1, D2, D5, D6 | 1N4148WS | DIODE-SOD323-W (DIODE-) | 4 |  | SOD323-W | C2128
IC1, IC3, IC9, IC10 | TL072CPWR | TL072D (TL072) | 4 |  | TSSOP-8 | C90748
IC2, IC8 | V2164 | SSM2164S (SSM2164) | 2 |  | SOIC16N | Alfa AS2164D
IC4 | LM13700MX/NOPB | LM13700M (LM13700) | 1 |  | SO16 | C174050
IC5, U4 | TL074CPWR | TL074PW | 2 |  | TSSOP-14 | C96507
IC6 | LM4040C25IDBZR | LM4040 2.5V | 1 |  | DBZ_R-PDSO-G3 | C44215
IC7 | LM4040C50IDBZR | LM4041DBZC12 (LM4041) | 1 |  | DBZ_R-PDSO-G3 | C69316
Q1, Q2 | MMBT3906 | -PNP-MMBT3906LT1SOT23-BEC (*-PNP-) | 2 |  | SOT23-BEC | C2143
R1, R2, R5, R6, R8, R12, R13, R43, R47, R49, R51, R52, R54, R55, R57, R58 | 33k | R-US_R0603 (R-US_) | 16 |  | R0603 | C4216
R3, R4, R10, R11, R50, R53, R56, R59 | 510R | R-US_R0603 (R-US_) | 8 |  | R0603 | C23193
R9, R29, R31, R35, R37, R38, R40, R42, R45, R48, R60, R63, R67, R68, R69, R70, R74, R75, R78, R79 | 100k | R-US_R0603 (R-US_) | 20 |  | R0603 | C25803
R14, R17, R20, R22, R28, R32, R41, R46, R61, R64 | 1.0k | R-US_R0603 (R-US_) | 10 |  | R0603 | C21190
R15, R21 | 300k | R-US_R0603 (R-US_) | 2 |  | R0603 | C23024
R16, R19, R25, R76 | 22k | R-US_R0603 (R-US_) | 4 |  | R0603 | C31850
R23, R27, R30, R44, R62, R65 | 39k | R-US_R0603 (R-US_) | 6 |  | R0603 | C23153
R24, R73 | 62k | R-US_R0603 (R-US_) | 2 |  | R0603 | C23221
R26, R34, R77, R83 | 47k | R-US_R0603 (R-US_) | 4 |  | R0603 | C25819
R36, R71 | 15k | R-US_R0603 (R-US_) | 2 |  | R0603 | C25985
R39, R84 | 6.8k | R-US_R0603 (R-US_) | 2 |  | R0603 | C23212
R72, R100 | 10k | R-TRIMM3296X (R-TRIMM) | 2 |  | RTRIM3296X | https://www.taydaelectronics.com/potentiometer-variable-resistors/cermet-potentiometers/3296w/10k-ohm-trimmer-potentiometer-cermet-25-turns-3296w.html
R80 | DNP-0R | R-US_R0603 (R-US_) | 1 |  | R0603 | DNP
U1, U2, U3 | TL072CPWR | TL072PW | 3 |  | TSSOP-8 | C90748
R7, R18, R33, R66 | B103 Potentiometer |  | 4 |  |  | Thonk/Synthcube
J1-J12 | 3.5mm Jacks |  | 12 |  |  | Thonk/Synthcube
JP1 | 2.54mm male pin header (2x5) |  | 1/8 |  |  | https://www.taydaelectronics.com/connectors-sockets/pin-headers/2x40-pin-2-54-mm-double-row-pin-header-strip.html
bm