## RAINIER V1.0b Pick and Place
Designator | Name | Pattern | MIdX | MidY | Layer | Rotation | Value
C1 | CPOL-USC (CPOL-US) | PANASONIC_C | 46.487 | 85.903 | Top | 180 | 22u
C2 | CPOL-USC (CPOL-US) | PANASONIC_C | 38.064 | 85.721 | Top | 180 | 22u
C3 | C-USC0603 (C-US) | CAP_0603 | 41.735 | 109.237 | Top | 180 | 100n
C4 | CPOL-USC (CPOL-US) | PANASONIC_C | 41.876 | 79.438 | Top | 270 | 22u
C5 | C-USC0603 (C-US) | CAP_0603 | 31.918 | 51.796 | Top | 0 | 100n
C6 | C-USC0603 (C-US) | CAP_0603 | 24.44 | 48.301 | Top | 90 | 18p
C7 | C-USC0603 (C-US) | CAP_0603 | 19.041 | 48.091 | Top | 90 | 18p
C8 | C-USC0603 (C-US) | CAP_0603 | 26.065 | 68.234 | Top | 270 | 100n
C9 | C-USC0603 (C-US) | CAP_0603 | 24.886 | 53.764 | Top | 180 | 100n
C10 | C-USC0603 (C-US) | CAP_0603 | 34.428 | 68.439 | Top | 90 | 100n
C11 | C-USC0603 (C-US) | CAP_0603 | 41.161 | 63.402 | Top | 90 | 470n
C12 | C-USC0603 (C-US) | CAP_0603 | 40.894 | 67.358 | Top | 90 | 100n
C13 | C-USC0603 (C-US) | CAP_0603 | 39.189 | 67.404 | Top | 90 | 3.3u
C14 | C-USC0603 (C-US) | CAP_0603 | 48.563 | 12.59 | Top | 180 | 220p
C15 | C-USC0603 (C-US) | CAP_0603 | 48.563 | 17.973 | Top | 0 | 220p
C16 | C-USC0603 (C-US) | CAP_0603 | 31.931 | 34.063 | Top | 180 | 100n
C17 | C-USC0603 (C-US) | CAP_0603 | 48.563 | 21.783 | Top | 180 | 18p
C18 | C-USC0603 (C-US) | CAP_0603 | 40.845 | 53.885 | Top | 0 | 100n
C19 | C-USC0603 (C-US) | CAP_0603 | 32.111 | 13.274 | Top | 0 | 220p
C20 | C-USC0603 (C-US) | CAP_0603 | 32.111 | 16.925 | Top | 180 | 220p
C21 | C-USC0603 (C-US) | CAP_0603 | 38.237 | 14.052 | Top | 180 | 100n
C22 | C-USC0603 (C-US) | CAP_0603 | 40.206 | 51.108 | Top | 180 | 470n
C23 | C-USC0603 (C-US) | CAP_0603 | 32.111 | 20.735 | Top | 0 | 18p
C24 | C-USC0603 (C-US) | CAP_0603 | 42.32 | 14.308 | Top | 180 | 100n
C25 | C-USC0603 (C-US) | CAP_0603 | 31.914 | 29.095 | Top | 180 | 560p
C26 | C-USC0603 (C-US) | CAP_0603 | 31.996 | 31.013 | Top | 180 | 560p
C27 | C-USC0603 (C-US) | CAP_0603 | 48.059 | 28.022 | Top | 180 | 560p
C28 | C-USC0603 (C-US) | CAP_0603 | 48.101 | 33.254 | Top | 180 | 560p
C29 | C-USC0603 (C-US) | CAP_0603 | 16.849 | 70.456 | Top | 270 | 100n
C30 | C-USC0603 (C-US) | CAP_0603 | 16.99 | 57.894 | Top | 180 | 100n
C31 | C-USC0603 (C-US) | CAP_0603 | 18.077 | 21.349 | Top | 270 | 18p
C32 | C-USC0603 (C-US) | CAP_0603 | 18.417 | 35.022 | Top | 270 | 18p
C33 | C-USC0603 (C-US) | CAP_0603 | 21.34 | 21.505 | Top | 90 | 100n
C34 | C-USC0603 (C-US) | CAP_0603 | 15.194 | 29.194 | Top | 180 | 100n
D3 | MB1S | SOP-4/6.5x2.54 | 42.839 | 96.811 | Top | 90
IC1 | REG1117 | SOT223 | 42.827 | 114.197 | Top | 0 | LM1117-3.3
IC2 | LM4041DBZB12 (LM4041) | DBZ_R-PDSO-G3 | 40.335 | 59.688 | Top | 180 | LM4040B25
IC3 | DAC8552 | MSOP-8 | 43.438 | 68.716 | Top | 0
IC4 | TL074IPW | TSSOP-14 | 40.318 | 17.925 | Top | 0
IC6 | LM4041DBZB12 (LM4041) | DBZ_R-PDSO-G3 | 44.446 | 51.518 | Top | 270 | LM4040B10
J1 | PJ301_THONKICONN6 (PJ301_THONKICONN) | Thonkiconn | 35.308 | 30.758 | Bottom | 0
J2 | PJ301_THONKICONN6 (PJ301_THONKICONN) | Thonkiconn | 25.308 | 30.758 | Bottom | 0
J3 | PJ301_THONKICONN6 (PJ301_THONKICONN) | Thonkiconn | 45.308 | 30.758 | Bottom | 0
J4 | PJ301_THONKICONN6 (PJ301_THONKICONN) | Thonkiconn | 15.308 | 30.758 | Bottom | 0
J5 | PJ301_THONKICONN6 (PJ301_THONKICONN) | Thonkiconn | 45.308 | 17.258 | Bottom | 0
J6 | PJ301_THONKICONN6 (PJ301_THONKICONN) | Thonkiconn | 35.308 | 17.258 | Bottom | 0
J7 | PJ301_THONKICONN6 (PJ301_THONKICONN) | Thonkiconn | 25.308 | 17.258 | Bottom | 0
J8 | PJ301_THONKICONN6 (PJ301_THONKICONN) | Thonkiconn | 15.308 | 17.258 | Bottom | 0
JP2 | M05X2MINIJTAG (M05X2) | 2X5-1.27 | 24.947 | 88.108 | Top | 0
JP3 | M05X2PTH (M05X2) | AVR_ICSP | 34.572 | 106.051 | Top | 0
L1 | WE-CBF_0603 (WE-CBF) | 603 | 37.888 | 75.589 | Top | 180
LED1 | LED3MM (LED) | LED3MM | 30.158 | 79.758 | Bottom | 270
LED2 | LED3MM (LED) | LED3MM | 30.158 | 115.758 | Bottom | 270
LED3 | LED3MM (LED) | LED3MM | 30.158 | 109.258 | Bottom | 270
LED4 | LED3MM (LED) | LED3MM | 30.158 | 102.758 | Bottom | 270
LED5 | LED3MM (LED) | LED3MM | 30.158 | 96.258 | Bottom | 270
LED6 | LED3MM (LED) | LED3MM | 26.308 | 46.758 | Bottom | 270
LED7 | LED3MM (LED) | LED3MM | 34.308 | 46.758 | Bottom | 270
Q1 | TXC 7A crystal | TSC 7A crystal | 22.256 | 51.441 | Top | 0 | 8MHz
Q2 | -NPN-MMBT3904LT1SOT23-BEC (*-NPN-) | SOT23-BEC | 34.484 | 42.191 | Top | 0 | MMBT3904
Q3 | -NPN-MMBT3904LT1SOT23-BEC (*-NPN-) | SOT23-BEC | 24.491 | 30.957 | Top | 0 | MMBT3904
R1 | 9mm Alpha/Bourns Pot | 9MM Alpha/Bourns | 41.808 | 114.508 | Bottom | 180
R2 | R-US_R0603 (R-US_) | RES_0603 | 28.184 | 79.696 | Top | 270 | RLED
R3 | R-US_R0603 (R-US_) | RES_0603 | 27.803 | 51.108 | Top | 90 | 10k
R4 | R-US_R0603 (R-US_) | RES_0603 | 28.594 | 115.449 | Top | 270 | RLED
R5 | 9mm Alpha/Bourns Pot | 9MM Alpha/Bourns | 41.808 | 97.508 | Bottom | 180
R6 | R-US_R0603 (R-US_) | RES_0603 | 28.541 | 108.862 | Top | 270 | RLED
R7 | R-US_R0603 (R-US_) | RES_0603 | 28.583 | 102.808 | Top | 270 | RLED
R8 | R-US_R0603 (R-US_) | RES_0603 | 28.242 | 96.556 | Top | 270 | RLED
R9 | R-US_R0603 (R-US_) | RES_0603 | 39.721 | 63.323 | Top | 270 | 3.3k
R10 | R-US_R0603 (R-US_) | RES_0603 | 32.417 | 46.967 | Top | 90 | RLED
R11 | 9mm Alpha/Bourns Pot | 9MM Alpha/Bourns | 41.808 | 80.508 | Bottom | 180
R12 | R-US_R0603 (R-US_) | RES_0603 | 42.637 | 63.349 | Top | 90 | 39k
R13 | R-US_R0603 (R-US_) | RES_0603 | 17.12 | 54.293 | Top | 0 | 10k
R14 | R-US_R0603 (R-US_) | RES_0603 | 48.563 | 14.495 | Top | 0 | 39k
R15 | R-US_R0603 (R-US_) | RES_0603 | 34.39 | 39.164 | Top | 180 | 100k
R16 | R-US_R0603 (R-US_) | RES_0603 | 31.942 | 40.391 | Top | 270 | 10k
R17 | R-US_R0603 (R-US_) | RES_0603 | 48.563 | 10.843 | Top | 180 | 39k
R18 | R-US_R0603 (R-US_) | RES_0603 | 48.563 | 19.878 | Top | 0 | 249k
R19 | R-US_R0603 (R-US_) | RES_0603 | 44.407 | 48.987 | Top | 180 | 309k
R20 | R-US_R0603 (R-US_) | RES_0603 | 48.563 | 23.529 | Top | 180 | 100k
R21 | 9mm Alpha/Bourns Pot | 9MM Alpha/Bourns | 41.808 | 63.508 | Bottom | 180
R22 | R-US_R0603 (R-US_) | RES_0603 | 43.954 | 63.452 | Top | 90 | 39k
R23 | R-US_R0603 (R-US_) | RES_0603 | 28.239 | 46.778 | Top | 90 | RLED
R24 | R-US_R0603 (R-US_) | RES_0603 | 32.111 | 15.02 | Top | 180 | 39k
R25 | R-US_R0603 (R-US_) | RES_0603 | 44.222 | 53.904 | Top | 0 | 330
R26 | R-US_R0603 (R-US_) | RES_0603 | 32.111 | 11.369 | Top | 0 | 39k
R27 | R-US_R0603 (R-US_) | RES_0603 | 25.333 | 33.556 | Top | 180 | 100k
R28 | R-US_R0603 (R-US_) | RES_0603 | 26.846 | 30.972 | Top | 270 | 10k
R29 | R-US_R0603 (R-US_) | RES_0603 | 32.111 | 18.671 | Top | 180 | 249k
R30 | R-US_R0603 (R-US_) | RES_0603 | 40.176 | 48.993 | Top | 0 | 309k
R31 | R-US_R0603 (R-US_) | RES_0603 | 32.111 | 22.481 | Top | 180 | 100k
R32 | R-US_R0603 (R-US_) | RES_0603 | 31.957 | 32.73 | Top | 0 | 33k
R33 | R-US_R0603 (R-US_) | RES_0603 | 48.074 | 29.394 | Top | 0 | 33k
R34 | R-US_R0603 (R-US_) | RES_0603 | 32.032 | 27.245 | Top | 0 | 33k
R35 | R-US_R0603 (R-US_) | RES_0603 | 43.77 | 103.903 | Top | 90 | 100k
R36 | R-US_R0603 (R-US_) | RES_0603 | 42.459 | 88.328 | Top | 0 | 100k
R37 | R-US_R0603 (R-US_) | RES_0603 | 48.042 | 31.992 | Top | 0 | 33k
R38 | R-US_R0603 (R-US_) | RES_0603 | 48.091 | 34.557 | Top | 180 | 100k
R39 | 9mm Alpha/Bourns Pot | 9MM Alpha/Bourns | 18.508 | 114.508 | Bottom | 180
R40 | R-US_R0603 (R-US_) | RES_0603 | 48 | 30.701 | Top | 180 | 100k
R41 | R-US_R0603 (R-US_) | RES_0603 | 20.934 | 103.797 | Top | 90 | 100K
R42 | R-US_R0603 (R-US_) | RES_0603 | 12.821 | 58.576 | Top | 90 | 100K
R43 | 9mm Alpha/Bourns Pot | 9MM Alpha/Bourns | 18.508 | 97.508 | Bottom | 180
R44 | R-US_R0603 (R-US_) | RES_0603 | 20.96 | 87.108 | Top | 90 | 100K
R45 | R-US_R0603 (R-US_) | RES_0603 | 22.528 | 60.065 | Top | 90 | 100K
R46 | 9mm Alpha/Bourns Pot | 9MM Alpha/Bourns | 18.508 | 80.508 | Bottom | 180
R47 | R-US_R0603 (R-US_) | RES_0603 | 13.626 | 74.707 | Top | 180 | 100K
R48 | R-US_R0603 (R-US_) | RES_0603 | 21.737 | 70.469 | Top | 270 | 100K
R49 | 9mm Alpha/Bourns Pot | 9MM Alpha/Bourns | 18.508 | 63.508 | Bottom | 180
R50 | R-US_R0603 (R-US_) | RES_0603 | 12.265 | 70.45 | Top | 270 | 100K
R51 | R-US_R0603 (R-US_) | RES_0603 | 14.806 | 70.426 | Top | 270 | 100K
R52 | R-US_R0603 (R-US_) | RES_0603 | 14.182 | 58.541 | Top | 270 | 100K
R53 | R-US_R0603 (R-US_) | RES_0603 | 20.898 | 60.043 | Top | 270 | 100K
R54 | R-US_R0603 (R-US_) | RES_0603 | 14.694 | 77.296 | Top | 270 | 100K
R55 | R-US_R0603 (R-US_) | RES_0603 | 13.553 | 70.451 | Top | 90 | 100K
R56 | 9mm Alpha/Bourns Pot | 9MM Alpha/Bourns | 17.108 | 46.508 | Bottom | 180 | OUT ATTEN 1
R57 | R-US_R0603 (R-US_) | RES_0603 | 19.678 | 21.436 | Top | 90 | 100K
R58 | R-US_R0603 (R-US_) | RES_0603 | 15.256 | 32.957 | Top | 180 | 1.0k
R59 | R-US_R0603 (R-US_) | RES_0603 | 21.224 | 34.957 | Top | 90 | 100K
R60 | R-US_R0603 (R-US_) | RES_0603 | 19.832 | 34.976 | Top | 270 | 1.0k
R61 | 9mm Alpha/Bourns Pot | 9MM Alpha/Bourns | 43.308 | 46.508 | Bottom | 180 | OUT ATTEN 2
SW1 | TAC_SWITCHPTH (TAC_SWITCH) | 6mm Tactile SW smallpads | 30.158 | 71.258 | Bottom | 0
SW2 | TAC_SWITCHPTH (TAC_SWITCH) | 6mm Tactile SW smallpads | 30.158 | 87.758 | Bottom | 180
SW4 | TAC_SWITCHPTH (TAC_SWITCH) | 6mm Tactile SW smallpads | 34.308 | 40.958 | Bottom | 0
SW6 | TAC_SWITCHPTH (TAC_SWITCH) | 6mm Tactile SW smallpads | 26.308 | 40.958 | Bottom | 0
U1 | MCP6004 | TSSOP-14 | 40.258 | 31.128 | Top | 0
U2 | TL074IPW | TSSOP-14 | 17.933 | 64.052 | Top | 90
U3 | TL072PW | TSSOP-8 | 19.5 | 28.158 | Top | 90
UC1 | STM32F103CB | LQFP48 | 29.739 | 59.213 | Top | 0 | STM32F103CBT6