## BAKER V1 BOM
Designator | Comment | Name | Quantity | Footprint | LCSC
C1, C2, C4 | 22u | CPOL-USC (CPOL-US) | 3 | PANASONIC_C | C134721
C3, C5, C8, C9, C10, C12, C16, C18, C21, C24, C29, C30 | 100n | C-USC0603 (C-US) | 12 | CAP_0603 | C14663
C6, C7, C17, C23 | 18p | C-USC0603 (C-US) | 4 | CAP_0603 | C1647
C11, C22 | 470n | C-USC0603 (C-US) | 2 | CAP_0603 | C1623
C13 | 3.3u | C-USC0603 (C-US) | 1 | CAP_0603 | C51412
C14, C15, C19, C20 | 220p | C-USC0603 (C-US) | 4 | CAP_0603 | C1603
C25, C26, C27, C28 | 560p | C-USC0603 (C-US) | 4 | CAP_0603 | C84721
D3 | MB1S | MB1S | 1 | SOP-4/6.5x2.54 | C232821
IC1 | LM1117IMPX-3.3/NOPB | REG1117 | 1 | SOT223 | C23984
IC2 | LM4040C25IDBZR | 2.5V | 1 | DBZ_R-PDSO-G3 | C131939
IC3 | DAC8552IDGKT | DAC8552 | 1 | MSOP-8 | 595-DAC8552IDGKT
IC4, U2 | OPA4171AIPWR | OPA4171AIPWR | 2 | TSSOP-14 | OPA4171AIPWR
IC6 | LM4040B10 | LM4041DBZB12 (LM4041) | 1 | DBZ_R-PDSO-G3 | 595-LM4040C10IDBZR
L1 | WE-CBF_0603 (WE-CBF) | WE-CBF_0603 (WE-CBF) | 1 | 0603 | 710-742792693
Q1 | X50328MSB2GI | TXC 7A crystal | 1 | TSC 7A crystal | C115962
Q2, Q3 | MMBT3904 | -NPN-MMBT3904LT1SOT23-BEC (*-NPN-) | 2 | SOT23-BEC | C20526
R2, R4, R6, R7, R8, R10, R23 | 100R | R-US_R0603 (R-US_) | 7 | RES_0603 | C22775
R3, R13, R16, R28 | 10k | R-US_R0603 (R-US_) | 4 | RES_0603 | C25804
R9 | 3.3k | R-US_R0603 (R-US_) | 1 | RES_0603 | C22978
R12, R14, R17, R22, R24, R26 | 39k | R-US_R0603 (R-US_) | 6 | RES_0603 | C23153
R15, R27, R35, R36, R38, R40 | 100k | R-US_R0603 (R-US_) | 6 | RES_0603 | C25803
R18, R29 | 249k | R-US_R0603 (R-US_) | 2 | RES_0603 | C22918
R19, R30 | 309k | R-US_R0603 (R-US_) | 2 | RES_0603 | C56054
R20, R31 | 1.0k | R-US_R0603 (R-US_) | 2 | RES_0603 | C21190
R25 | 200R | R-US_R0603 (R-US_) | 1 | RES_0603 | C8218
R32, R33, R34, R37 | 33k | R-US_R0603 (R-US_) | 4 | RES_0603 | C4216
R41, R42, R44, R45, R47, R48, R50, R51, R52, R53, R54, R55 | 100K | R-US_R0603 (R-US_) | 12 | RES_0603 | C25803
U1 | MCP6004T-I/ST | MCP6004 | 1 | TSSOP-14 | C50282
UC1 | STM32F103CBT6 | STM32F103CB | 1 | LQFP48 | C8304
R1, R5, R11, R21 | 10k |  | 4 |  | I will supply
R38, R43, R46, R49 | 100k |  | 6 |  | I will supply
J1, J2, J3, J4, J5, J6, J7, J8 | 3.5mm Jacks |  | 8 |  | I will supply
SW1, SW2, SW4, SW6 | Tact switch |  | 2 |  | E-switch TL1105SPF250Q
LED1, LED2, LED3, LED4, LED5, LED6, LED7 | Green LED |  | 7 |  | WP710A10GD
JP3 | HDR 2x5 | 2.54mm male pin header (2x5) | 1/8 |  | https://www.taydaelectronics.com/connectors-sockets/pin-headers/2x40-pin-2-54-mm-double-row-pin-header-strip.html
JP2 | HDR 2x5 | 1.27mm male pin header | 1 |  | 649-221111-00010T4LF